## Sheet1
Pin Number | Name | Use | Input/Output | Variable or fixed
1 | RC7/RX/DT | USART | input | fixed
2 | RD4/PSP4 | Temp CS | output | variable
3 | RD5/PSP5/P1B |  |  | variable
4 | RD6/PSP6/P1C |  |  | variable
5 | RD7/PSP7/P1D |  |  | variable
6 | VSS | VSS | power | fixed
7 | VDD | VDD | power | fixed
8 | RB0/INT0/FLTO/AN12 | Zigbee interrupt | input | fixed
9 | RB1/INT1/AN10 | RTC interrupt | input | fixed
10 | RB2/INT2/AN8 | PIR interrupt | input | fixed
11 | RB3/AN9/CCP2 | LEDs | output | variable
12 | NC |  |  | fixed
13 | NC |  |  | fixed
14 | RB4/KBI0/AN11 | LEDs | output | variable
15 | RB5/KB11/PGM | programming enable | input | fixed
16 | RB6/KBI2/PGC | programming clock | input | fixed
17 | RB7/KBI3/PGD | programming data | input | fixed
18 | MCLR/Vpp/RE3 | MCLR or prgm input | input | fixed
19 | RA0/AN0 | battery check | input | variable
20 | RA1/AN1 | Pgood on DCDC | output | variable
21 | RA2/AN2/Vref- | LCD | output | variable
22 | RA3/AN3/Vref+ | LCD | output | variable
23 | RA4/TOCKI/C1out | LCD | output | variable
24 | RA5/AN4/SS/HLVDIN/C2out | LCD | output | variable
25 | RE0/RD/AN5 | LCD | output | variable
26 | RE1/WR/AN6 | LCD | output | variable
27 | RE2/CS/AN7 | SHDN | output | variable
28 | VDD | VDD | power | fixed
29 | VSS | VSS | power | fixed
30 | OSC1/CLK1/RA7 | clock | input | fixed
31 | OSC2/CLKO/RA6 | clock | output | fixed
32 | RC0/T1OSI/CCP2 | RTC CS | output | variable
33 | NC |  |  | fixed
34 | NC |  |  | fixed
35 | RC1/T1OSI/CCP2 | EEPROM chip select | output | variable
36 | RC2/CCP1/P1A | Zigbee sleep | output | variable
37 | RC3/SCK/SCL | SPI CLK | output | fixed
38 | RD0/PSP0 | Zigbee chip select | output | variable
39 | RD1/PSP1 | Ziebee reset | output | variable
40 | RD2/PSP2 | RTS# | input | fixed
41 | RD3/PSP3 | CTS# | output | fixed
42 | RC4/SDI/SDA | SPI in | input | fixed
43 | RC5/SDO | SPI out | output | fixed
44 | RC6/TX/CK | USART | output | fixed
I/O | pins
SPI | 3
Zigbee | 4
chip select | 2
LCD | 8
USART | 2
PIR | 1
LED | 2
Battery check | 1
Total | 23
A/D on AN pins
look at interrupts
http://ww1.microchip.com/downloads/en/DeviceDoc/39626e.pdf