## Sheet1
Team Name | Part Description | Source | Part Number | Quanitiy | Cost/piece | Total Cost | Manufacturer (if available) | Manufacturer part number | Notes
Five-O | Current Sensor | digikey.com | ACS755-LCB-050-PFF | 12 | 5.54 | 66.48 | Allegro Micro | ACS755-LCB-050-PFF
Five-O | 75 A MOSFET | digikey.com | NDP7050-ND | 12 | 3.1 | 37.2 | Fairchild Semiconductor | NDP7050-ND
Five-O | MOSFET Driver | digikey.com | LTC1255CN8-ND | 6 | 5.25 | 31.5 | Linear Technology | LTC1255CN8-ND
Five-O | Rectifier Diode | digikey.com | 1N5400-E3/51GI-ND | 4 | 0.2 | 0.8 | Vishay/General Semiconductor | 1N5400-E3/51
Five-O | Zener Diode | digikey.com | 1N4742A-TPCT-ND | 20 | 0.1 | 2 | Discrete Semiconductor Products | 1N4742A-TP
Five-O | 3K Resistor | digikey.com | TWM3J3K0E | 2 | 0.42 | 0.84 | Ohmite | TWM3J3K0E
Five-O | CAP TANTALUM 33UF 16V 10% RAD | digikey.com | 478-1894-ND | 3 | 1.75 | 5.25 | AVX Corporation | TAP336K016SCS
Five-O | CAP 100UF 50V ELECT FM RADIAL | digikey.com | P12392-ND | 10 | 0.216 | 2.16 | Panasonic-ECG | EEU-FM1H101
Five-O | CAP 220UF 25V ELECT FM RADIAL | digikey.com | P12383-ND | 3 | 0.32 | 0.96 | Panasonic-ECG | EEU-FM1E221
Five-O | CAP 22PF 200V 5% CER RADIAL | digikey.com | 399-4162-ND | 6 | 0.28 | 1.68 | Kemet | C315C220J2G5TA
Five-O | CAP CER 47000PF 250V X7R 10% RAD | digikey.com | 445-2636-ND | 10 | 0.343 | 3.43 | TDK Corporation | FK26X7R2E473K
50 | 20 k pot | Digikey | 3329P-203-ND | 2 | 2.61 | 5.22 | Bournes | 3329P
50 | 10 k ohm 1/4 watt res. | Digikey | 10.0KXBK-ND | 5 | 0.098 | 0.49 | Yageo Corp. | MFR-25FBF-10K0
50 | 20 k ohm 1/4 watt res. | Digikey | 20.0KXBK-ND | 5 | 0.098 | 0.49 | Yageo Corp. | MFR-25FBF-20K0
50 | 8-pin sockets | Digikey | AE9988-ND | 6 | 0.45 | 2.7 | Assmann Tech. | NA
50 | 16-pin socket | Digikey | AE9994-ND | 1 | 0.54 | 0.54 | Assmann Tech. | NA
50 | 40-pin socket | Digikey | AE10010-ND | 1 | 1.35 | 1.35 | Assmann Tech. | NA
50 | 512K mem. Chip | Digikey | 24FC512-I/P-ND | 2 | 3.35 | 6.7 | Microchip | 24FC512-I/P
50 | op-amp, single 15 V source | Digikey | 296-12671-5-ND | 4 | 0.96 | 3.84 | Texas Instruments | TLV272IP
50 | serial connector | Digikey | A23136-ND | 2 | 8.16 | 16.32 | Tyco | 745454-2
50 | 3 ohm resistors | Digikey | OF30GJE-ND | 3 | 0.54 | 1.62 | Ohmite | OF30GJE
50 | 20 ohm resistors | Digikey | PPC20W-1CT-ND | 5 | 0.348 | 1.74 | Phoenix Passive Components | 5073NW20R00J12AFX
50 | black on/off switch | Digikey | 508PB-ND | 2 | 1.36 | 2.72 | Judco | 40-2502-01
50 | red momentary buttons | Digikey | 502PB-ND | 6 | 1.81 | 10.86 | Judco | 40-1673-01
50 | 1k SIP resistor pack | Digikey | 4306R-1-102LF | 2 | 0.47 | 0.94 | Bourns | 4306-101-102LF
50 | Molex conection for momentary | Digikey | WM3214-ND | 2 | 0.93 | 1.86 | Molex | 22-16-2050
50 | Molex connection for LCD | Digikey | WM3211-ND | 2 | 0.38 | 0.76 | Molex | 22-16-2020
50 | 16-pin IDC conn. | Digikey | 609-1740-ND | 3 | 1.64 | 4.92 | FCI | 71600-016LF
50 | 10 MHz crystal | Digikey | 300-8487-ND | 3 | 0.7 | 2.1 | Citizen | HC49US10.000MABJ-UB
50 | Fuse holder (blade type) | Digikey | 3522-2K-ND | 6 | 0.85 | 5.1 | Keystone | 3522-2
50 | 3 Terminal Screw Clamp | Digikey | WM5740-ND | 14 | 1.749 | 24.486 | Molex | 38720-6303
50 | 0.250" Rubber Grommet | Digikey | 739K-ND | 16 | 0.164 | 2.624 | Keystone | 739
50 | 0.125" Rubber Grommet | Digikey | 730K-ND | 20 | 0.119 | 2.38 | Keystone | 748
50 | 0.500" Rubber Grommet | Digikey | 748K-ND | 10 | 0.6174 | 6.174 | Keystone
50 | 11W Heatsink for Vert 220 pkg | Digikey | 294-1029-ND | 6 | 7.596 | 45.576 | IERC-CTS Corp | 7-339-1PP-BA
| Chassis Alum. 10x17x4 | Digikey | 377-1030-ND | 1 | 49.2 | 49.2 | Bud Industries | AC-427
| CHassis Bot. Plate 10x17x4 | Digikey | 377-1053-ND | 1 | 11.3 | 11.3 | Bud Industries | BPA-1597
[5 empty] | Total | 364.31
50 | On-off-on illum. Toggle switches | Mouser | 103-0005 | 6 | 9.5 | 57 | Mountain Switch | 103-0005