## Sheet1
Part Description | Quantity | Cost/piece | Total Cost | Manufacturer | Manufacturer part number | Notes | Link
USB C Connector | 1 | 1.44 | 1.44 | CUI Devices | UJC-HP-G-SMT-TR | Power-Only | https://www.mouser.com/ProductDetail/CUI-Devices/UJC-HP-G-SMT-TR?qs=zW32dvEIR3vpliH6CJp5Zw%3D%3D
Wall Adapter | 1 | 26.61 | 26.61 | CUI Devices | SWC27-T5912-NB |  | https://www.mouser.com/ProductDetail/CUI-Inc/SWC27-T5912-NB?qs=qSfuJ%252Bfl%2Fd6G2Sg4O3VYGw%3D%3D
.1 uF Capacitor | 8 | - | - |  |  | Provided by Senior Design Lab
.22 uF Capacitor | 2 | 0.93 | 1.86 | KEMET | C0805X224K5RAC7210 |  | https://www.mouser.com/ProductDetail/KEMET/C0805X224K5RAC7210?qs=sGAEpiMZZMukHu%252BjC5l7YVdc8lyLKKyFnRW7jRaTe8o%3D
4.7 uF Capacitor | 1 | - | - |  |  | Provided by Senior Design Lab
10 uF Capacitor | 1 | - | - |  |  | Provided by Senior Design Lab
100 uF Capacitor | 1 | - | - |  |  | Provided by Senior Design Lab
Unity Gain Op-Amp | 1 | 0.66 | 0.66 | STMicroelectronics | LMV321RILT |  | https://www.mouser.com/ProductDetail/STMicroelectronics/LMV321RILT?qs=6ARB0lp6jlXfijolKrCa9Q%3D%3D
Stepper Motor Driver | 1 | 3.2 | 3.2 | Allegro MicroSystems | A4988SETTR-T |  | https://www.allegromicro.com/en/checkstock?q=A4988
65 mOhm Resistor | 2 | 0.9 | 1.8 | Vishay / Dale |  |  | https://www.mouser.com/ProductDetail/Vishay-Dale/WSL1206R0650FEA?qs=sGAEpiMZZMtlubZbdhIBIKCjbYZvSHLlJoEN92DH0cw%3D
100 Ohm Resistor | 4 | - | - |  |  | Provided by Senior Design Lab
675 Ohm Resistor | 1 | - | - |  |  | Provided by Senior Design Lab
1k Ohm Resistor | 1 | - | - |  |  | Provided by Senior Design Lab
10k Ohm Resistor | 3 | - | - |  |  | Provided by Senior Design Lab
20 k Ohm Resistor | 8 | - | - |  |  | Provided by Senior Design Lab
100k Ohm Resistor | 2 | - | - |  |  | Provided by Senior Design Lab
LED 0805 | 1 | - | - |  |  | Provided by Senior Design Lab
SMT Push Button | 1 | - | - |  |  | Provided by Senior Design Lab
Voltage Regulator | 1 | - | - |  |  | Provided by Senior Design Lab
ESP32 MCU | 1 | - | - |  |  | Provided by Senior Design Lab
LED Strip | 1 | 5.95 | 5.95 | Adafruit | 1426 |  | https://www.adafruit.com/product/1426?gclid=CjwKCAjwuYWSBhByEiwAKd_n_tGvcTTSvYP3CFECqlDVmo7-EKkKovWqzDdZs1iba5vQ1bopA_BWEBoCDmMQAvD_BwE
Stepper Motor | 1 | 7.99 | 7.99 | StepperOnline | 26121500 |  | https://amzn.to/3rYqCpo
10k Ohm Potentiometer | 1 | 0.67 | 0.67 | Amphenol Piher Sensing Systems | PT10LV10-103A2020-S |  | https://www.mouser.com/ProductDetail/Amphenol-Piher/PT10LV10-103A2020-S?qs=pCZPOPZMYPhQYbkI7SERzQ%3D%3D
4 Pack of Suction Cups | 1 | 10.99 | 10.99 |  |  |  | https://www.amazon.com/Suction-Cup-Hooks-Reusable-Purpose/dp/B08T1YNLDX/ref=sr_1_3_sspa?keywords=Heavy%2BDuty%2BSuction%2BCups&qid=1649946606&sr=8-3-spons&spLa=ZW5jcnlwdGVkUXVhbGlmaWVyPUEzQjJGRU1TSkgzWlgwJmVuY3J5cHRlZElkPUEwMzcyMzYxWFNRWlJaSk5aRTc4JmVuY3J5cHRlZEFkSWQ9QTEwMzEyMTYzTzA3R0NVOThBSDQyJndpZGdldE5hbWU9c3BfYXRmJmFjdGlvbj1jbGlja1JlZGlyZWN0JmRvTm90TG9nQ2xpY2s9dHJ1ZQ&th=1
16 Inch Zip Ties | 1 | 9.97 | 9.97 |  | ‎LEGAZO |  | https://www.amazon.com/ties100-Environmentally-friendly-Industrial-stronger/dp/B08562GP4Q/ref=sr_1_8?crid=BQRU8TZO0OZ5&keywords=zip%2Bties&qid=1649946801&sprefix=zip%2Bties%2Caps%2C84&sr=8-8&th=1
Low Profile Screws 25mm | 4 (1pack) | 1.39 | 1.39 |  | SKU 20 - Sold in Packs - Need 4 Singles |  | http://openbuildspartstore.com/low-profile-screws-m5/
Low Profile Screws 8mm | 4 (1 pack) | 0.99 | 0.99 |  | SKU 946 - Sold in Packs - Need 4 Singles |  | http://openbuildspartstore.com/low-profile-screws-m5/
M3 Button Head Screws - 8mm | 4 (1 pack) | 0.99 | 0.99 |  | SKU 815 - Sold in Packs - Need 4 Singles |  | http://openbuildspartstore.com/button-head-screws-m3-25-p...
Aluminum Spacer - 6mm | 2 (1 pack) | 3.39 | 3.39 |  | SKU 90 |  | http://openbuildspartstore.com/aluminum-spacers/
Aluminum Spacer - 3mm | 1(1 pack) | 2.49 | 2.49 |  | SKU 175 |  | http://openbuildspartstore.com/aluminum-spacers/
Double Tee Nuts | 2 | 0.69 | 1.38 |  | SKU 60 |  | http://openbuildspartstore.com/double-tee-nut/
Eccentric Spacers - 6mm | 2 | 2 | 3.98 |  | SKU 226 |  | http://openbuildspartstore.com/eccentric-spacer/
Solid V Wheel Kit | 4 | 5.19 | 20.76 |  | SKU 480 |  | http://openbuildspartstore.com/solid-v-wheel-kit/
V-Slot® Linear Rail - 20x40 - 500 mm | 1 | 6.99 | 6.99 |  | Length Varies |  | http://openbuildspartstore.com/v-slot-linear-rail/
Smooth Idler Pulley Kit | 1 | 5.99 | 5.99 |  | SKU 550 |  | https://openbuildspartstore.com/smooth-idler-pulley-kit/
GT2 (2mm) Timing Pulley - 30 Tooth | 1 | 6.99 | 6.99 |  | SKU 200 |  | http://openbuildspartstore.com/gt2-2m-timing-pulley-30-to...
GT2-2M Timing Belt | 1 | 2.49 | 2.49 |  | Length Varies - 3' for 250mm, 4' for 500mm, 7' for 1000mm, 11' for 1500mm |  | http://openbuildspartstore.com/gt2-2m-timing-belt/
Limit Switch | 1 | 6.99 | 6.99 |  | Sold in Packs - Need 1 Single |  | https://amzn.to/3DqAs7G
Gain Block | 4 | - | - | Analog Devices | HMC1040LP3CE | Provided by Dr. Chisum's Lab. Non SMT/QFN package | https://www.mouser.com/ProductDetail/Analog-Devices/HMC1040LP3CE?qs=pceeu5JH%2FH%2Fu6PjVKy762Q%3D%3D
Feed Antenna | 2 | - | - | Eravant | SAP-28-R2 | Provided by Dr. Chisum's Lab. | https://www.eravant.com/6-5-dbi-gain-wr-28-ka-band-probe-antenna
Directional Coupler | 1 | 1760.43 | 1760.43 | Pasternack | PE2CP1126-20 | Provided by Dr. Chisum's Lab. | https://www.digikey.com/en/products/detail/pasternack/PE2CP1126-20/15780790
Indoor Antenna | 2 | - | - |  |  | Provided by Dr. Chisum's Lab.
Coax Adapter | 2 | - | - | Eravant | SWC-28KF-E1-V | Provided by Dr. Chisum's Lab. | https://www.eravant.com/wr-28-waveguide-to-k-f-coax-adapter-end-launch-thermal-vacuum-safe
GRIN Lens | 4 | - | - |  |  | Provided by Dr. Chisum's Lab.
PPWG | 1 | 170 | 170 |  |  | 3D Printed
Copper Film | 4 | - | - |  |  | Provided by Dr. Chisum's Lab.
TOTAL COST |  |  | 2066.39