## SCdesign4
Part Name | Type | Value | Device | Package | Library Name
B1 | Li-Polymer Battery | 2000mAh
C1 | Capacitor | 1uF | C-USC0805 | C0805 | C-US
C2 | Capacitor | 10uF | C-USC0805 | C0805 | C-US
C3 | Capacitor | 1uF | C-USC0805 | C0805 | C-US
C4 | Capacitor | 10nF | C-USC0805 | C0805 | C-US
C5 | Capacitor | 4.7uF | C-USC0805 | C0805 | C-US
C6 | Capacitor | 100nF | C-USC0805 | C0805 | C-US
C7 | Capacitor | 100nF | C-USC0805 | C0805 | C-US
C8 | Capacitor | 2.2nF | C-USC0805 | C0805 | C-US
C9 | Capacitor | 10uF | C-USC0805 | C0805 | C-US
C10 | Capacitor | 100nF | C-USC0805 | C0805 | C-US
C11 | Capacitor | 100nF | C-USC0805 | C0805 | C-US
C12 | Capacitor | 10nF | C-USC0805 | C0805 | C-US
C13 | Capacitor | 0.1uF | C-USC0805 | C0805 | C-US
C14 | Capacitor | 10uF | C-USC0805 | C0805 | C-US
C15 | Capacitor | 100nF | C-USC0805 | C0805 | C-US
C16 | Capacitor | 1uF | C-USC0805 | C0805 | C-US
C17 | Capacitor | 100nF | C-USC0805 | C0805 | C-US
C18 | Capacitor | 1uf | C-USC0805 | C0805 | C-US
C19 | Capacitor | 1uF | C-USC0805 | C0805 | C-US
C20 | Capacitor | 100nF | C-USC0805 | C0805 | C-US
C21 | Capacitor | 100nF | C-USC0805 | C0805 | C-US
C22 | Capacitor | 100nF | C-USC0805 | C0805 | C-US
Case 1 | Custom 3D Printed Casing for the Unit |  |  |  | Assorted .stl files on the website
ESP32-WROVER | ESP32 Microcontroller | ESP-32-WROVER-E | ESP-32-WROVER-E-N4R8 | ESP-WROVER-32-RMS | newSDlib
IC1 | Serial Programmer | CP2102 | CP2102 | QFN-24-USB-RMS | newSDlib
J1 | PH Series 2 For LiPo Battery | S2B-PH-K-S(LF)(SN) | S2B-PH-K-S(LF)(SN) | JST_S2B-PH-K-S(LF)(SN) | S2B-PH-K-S_LF__SN_
J2 | MOLEX 0.5mm FFC Ribbon Connector | 5022442430 | 5022442430 | 5022442430 | 5022442430
J3 | USB Type C Recepticle | 2305018-2 | 2305018-2 | TE_2305018-2 | 2305018-2
J4 | S3B-PH-SM4-TB(LF)(SN) | S3B-PH-SM4-TB(LF)(SN) | JST_S3B-PH-SM4-TB(LF)(SN) | CONN HEADER PH SIDE 3POS 2MM SMD Check availability
J5 | S3B-PH-SM4-TB(LF)(SN) | S3B-PH-SM4-TB(LF)(SN) | JST_S3B-PH-SM4-TB(LF)(SN) | CONN HEADER PH SIDE 3POS 2MM SMD Check availability
LED1 | LED | Red | LEDCHIPLED_0603 | CHIPLED_0603 | newSDlib
LED2 | LED | Red | LEDCHIPLED_0603 | CHIPLED_0603 | newSDlib
LED3 | LED | Red | LEDCHIPLED_0603 | CHIPLED_0603 | newSDlib
LED4 | IR LED | 880 nm | AA3528SF4S-R |  | AA3528SF4S-R
LED5 | IR LED | 880 nm | AA3528SF4S-R |  | AA3528SF4S-R
PCM_Main | Custom Printed Circuit Board |  |  |  | SCdesign6
Q1 | NPN Transistor | MMBT3904-TP | MMBT3904-TP | SOT95P237X125-3N | transistor-npn
Q2 | NPN Transistor | MMBT3904-TP | MMBT3904-TP | SOT95P237X125-3N | transistor-npn
Q3 | NPN Transistor | MMBT3904-TP | MMBT3904-TP | SOT95P237X125-3N | transistor-npn
Q4 | NPN Transistor | MMBT3904-TP | MMBT3904-TP | SOT95P237X125-3N | transistor-npn
R1 | Resistor | 5k | R-US_R0603 | R0603 | R-US_
R2 | Resistor | 18k | R-US_R0603 | R0603 | R-US_
R3 | Resistor | 1k | R-US_R0603 | R0603 | R-US_
R4 | Resistor | 330 | R-US_R0603 | R0603 | R-US_
R5 | Resistor | 47k | R-US_R0603 | R0603 | R-US_
R6 | Resistor | 100k | R-US_R0603 | R0603 | R-US_
R7 | Resistor | 10k | R-US_R0603 | R0603 | R-US_
R8 | Resistor | 1k | R-US_R0603 | R0603 | R-US_
R9 | Resistor | 5k | R-US_R0603 | R0603 | R-US_
R10 | Resistor | 330 | R-US_R0603 | R0603 | R-US_
R11 | Resistor | 22k | R-US_R0603 | R0603 | R-US_
R12 | Resistor | 680k | R-US_R0603 | R0603 | R-US_
R13 | Resistor | 10k | R-US_R0603 | R0603 | R-US_
R14 | Resistor | 1k | R-US_R0603 | R0603 | R-US_
R15 | Resistor | 10k | R-US_R0603 | R0603 | R-US_
R16 | Resistor | 330 | R-US_R0603 | R0603 | R-US_
R17 | Resistor | 15k | R-US_R0603 | R0603 | R-US_
R18 | Resistor | 330 | R-US_R0603 | R0603 | R-US_
R19 | Resistor | 4.7k | R-US_R0603 | R0603 | R-US_
R20 | Resistor | 4.7k | R-US_R0603 | R0603 | R-US_
R21 | Resistor | 10k | R-US_R0603 | R0603 | R-US_
R23 | Resistor | 1.8k | R-US_R0603 | R0603 | R-US_
R24 | Resistor | 47k | R-US_R0603 | R0603 | R-US_
R25 | Resistor | 22k | R-US_R0603 | R0603 | R-US_
R26 | Resistor | 47k | R-US_R0603 | R0603 | R-US_
R27 | Resistor | 22k | R-US_R0603 | R0603 | R-US_
R28 | Resistor | 1.8k | R-US_R0603 | R0603 | R-US_
R29 | Resistor | 47k | R-US_R0603 | R0603 | R-US_
R30 | Resistor | 22k | R-US_R0603 | R0603 | R-US_
R31 | Resistor | 15k | R-US_R0603 | R0603 | R-US_
R32 | Resistor | 18k | R-US_R0603 | R0603 | R-US_
R33 | Resistor | 470k | R-US_R0603 | R0603 | R-US_
R34 | Resistor | 1k | R-US_R0603 | R0603 | R-US_
R35 | Resistor | 470k | R-US_R0603 | R0603 | R-US_
U1 | Li-Polymer Charge Management Controller | MCP73831 | MCP73831 | SOT23-5 | newSDlib
U2 | 4 Channel General Purpose Op Amp | LM2902KPW | LM2902KPW | PW14 | LM2902
U3 | GPS Module | PA1616S - MTK3338 | PA1616S - MTK3339 | MICROBUILDER_FGPMMOPA6H | Adafuit Ultimate GPS
U4 | MPU-6050 | MPU-6050 | QFN50P400X400X95-24N | MPU-6050 Six-Axis (Gyro + Accelerometer)
U5 | SMT voltage regulator | LD1117SOT233 | LD1117SOT233 | SOT233 | newSDlib